## Sheet1
| Qty | Value | Device | Package | Parts | Description | DIGIKEY | MOUSER | NEWARK
s | 2 | HIROSE-DF40C-10DP-0.4V | HIROSE-DF40C-10DP-0.4V | 2X5/SMD/0.4MM | J2, J3 | DF40 Series Header - 0.4MM Pitch | H11616CT-ND
a | 2 | SQUALL_HEADER | SQUALL_HEADER | SQUALL_HEADER | J1 | Header for a sensor board on top of the Squall BLE tag board. | H11617CT-ND
a | 2 | 1k | RESISTOR0402_RES | 0402_RES | R1, R2 | 0402 Resistor | RHM1.0KCETR-ND
a | 3 | 10k | RESISTOR0402_RES | 0402_RES | R3, R4, R5 | 0402 Resistor | RHM10.0KCDCT-ND
a | 2 | 14k | RESISTOR0402_RES | 0402_RES | R6, R7 | 0402 Resistor | RHM14KCDTR-ND
a | 1 | 20k | RESISTOR0402_RES | 0402_RES | R8 | 0402 Resistor | RHM20.0KCDTR-ND
a | 1 | 47k | RESISTOR0402_RES | 0402_RES | R9 | 0402 Resistor | RHM47KCETR-ND
a | 2 | 10nF | CAPACITOR | 0402_CAP | C1 | 0402 Capacitor | 490-6318-2-ND
a | 4 | 100nF | CAPACITOR | 0402_CAP | C2, C3, C4, C5 | 0402 Capacitor | 1276-1442-6-ND
a | 4 | 1uF | CAPACITOR | 0402_CAP | C6, C7, C8, C9 | 0402 Capacitor | 490-6281-2-ND
a | 1 | 22uF | CAPACITOR | 0402_CAP | C10 | 0402 Capacitor | 1276-6804-1-ND
a | 2 | MAX417ESA+ | MAX417ESA+ | 21-0041B_8 | U1, U2 | Max417 Op Amp | MAX417ESA+-ND
a | 1 | LD39015 | LD39015 | SOT-23-5 | U3 | LD39015 1.2V LDO | 497-6871-2-ND
a | 1 | ICS-40310 | ICS-40310 | LGA_CAV3 | U4 | Invensence ICS-40310 MEMS Mic | 1428-1028-1-ND
a | 1 | LTC1966CMS8 | LTC1966CMS8 | MSOP8 | IC1 | Linear Technology RMS-to-DC convert | LTC1966CMS8#PBF-ND
a | 1 | FK3503010L | FK3503010L | SC85 | Q1 | NMOS Transistor | FK3503010LTR-ND
(a)udible
(s)quall
(l)ed box
(o)bserver
(x) did not populate